## Flattened BOM - Barrier Conveyo
Find Number | Part Name and Description | Duplicate Name | Part Number | Fab Method | Cut | Drill | Qty | UoM | Vendor | Vendor P/N | Duplicates | Duplicate Notes | Cost | Ext. Cost | Material | Notes
1 | 1 in x 5 in Pulley Block | FALSE |  | FDM | FALSE | FALSE | 2 | each | Custom | n/a |  |  | 0 | 0 | FDM Plastic, M5 Tapped Holes
2 | 18-8 Stainless Steel Button Head Hex Drive Screw, 1/4"-20 Thread Size, 3/4" Long | FALSE | 0044815 | COTS | FALSE | FALSE | 20 | box (50) | McMaster-Carr | 92949A540 | FALSE |  | 7.39 | 7.39 | 18-8
3 | 316 Stainless Steel Washer, Oversized, 3/8" Screw Size, 0.406" ID, 1.5" OD | FALSE |  | COTS | FALSE | FALSE | 1 | box (10) | McMaster-Carr | 91525A140 | FALSE |  | 6.25 | 6.25 | 316
4 | 5 gallon bucket | FALSE | 0044913 | COTS | FALSE | FALSE | 1 | each | McMaster-Carr | 3995T439 | FALSE |  | 13.78 | 13.78 | n/a
5 | Alloy Steel Cup-Point Set Screw, M4 x 0.7 mm Thread, 6 mm Long | FALSE |  | COTS | FALSE | FALSE | 1 | box (100) | McMaster-Carr | 91390A112 | FALSE |  | 4.4 | 4.4 | Steel
6 | Bearing, 6 mm ID x 16.3 mm OD x 7.2mm W, 17.5 mm flange | FALSE | 0044922 | COTS | FALSE | FALSE | 4 | each | McMaster-Carr | 1293N500 | FALSE |  | 16.57 | 66.28 | Steel
8 | Bracket, Conveyor Shaft Mount, Barrier Conveyor | FALSE |  | Laser Cut | TRUE | FALSE | 4 | each | Custom | n/a |  |  | 0 | 0 | 1/4" Acrylic Sheet
9 | Center Conveyor Pulley, 1 in | FALSE |  | FDM | FALSE | FALSE | 2 | each | Custom | n/a |  |  | 0 | 0 | FDM Plastic
10 | Conveyor Pulley End Cap, 1in | FALSE |  | FDM | FALSE | FALSE | 4 | each | Custom | n/a |  |  | 0 | 0 | FDM Plastic
11 | Cover, Front, Barrier Conveyor | FALSE |  | Laser Cut | TRUE | FALSE | 1 | each | Custom | n/a |  |  | 0 | 0 | 1/4" Acrylic Sheet
13 | D-Profile Rotary Shaft, D-Profile on Both Ends, 303 Stainless Steel, 1/2" Diameter, 12" Long | FALSE |  | COTS | FALSE | FALSE | 1 | each | McMaster-Carr | 8632T870 | FALSE |  | 18.29 | 18.29 | 303
14 | FHS, M3 x 8 mm, 18-8 | FALSE | 0044920 | COTS | FALSE | FALSE | 4 | box (100) | McMaster-Carr | 92010A118 | FALSE |  | 4.57 | 4.57 | 18-8 | See alternate configuration here
15 | Link, Handle, Pass Through Conveyor | FALSE | 0044808 | Drill Press | FALSE | TRUE | 1 | each | Custom | n/a |  |  | 0.318 | 0.318 | Make from McMaster-Carr PN 8975K707
17 | Medium-Strength Steel Nylon-Insert Locknut, Grade 5, Zinc-Plated, 1/4"-20 Thread Size | FALSE |  | COTS |  | FALSE | 8 | box (100) | McMaster-Carr | 95615A120 | FALSE |  | 4.39 | 4.39 | Steel
18 | Medium-Strength Steel Nylon-Insert Locknut, Grade 5, Zinc-Plated, 3/8"-16 Thread Size | FALSE | 0044912 | COTS | FALSE | FALSE | 2 | box (100) | McMaster-Carr | 95615A140 | FALSE |  | 8.97 | 8.97 | Steel
20 | Passivated 18-8 Stainless Steel Pan Head Phillips Screws, M5 x 0.8mm Thread, 12mm Long | FALSE | 92000A322 | COTS | FALSE | FALSE | 8 | box (50) | McMaster-Carr | 92000A322 | FALSE |  | 7.6 | 7.6 | 18-8
21 | Plate, Conveyor Shaft Mount, Pass Through Conveyor | FALSE |  | Laser Cut | TRUE | FALSE | 4 | each | Custom | n/a |  |  | 4.02 | 16.08 | Make from McMaster-Carr PN 8983K113
22 | Plate, Drive Pulley, Barrier Conveyor | FALSE | 0044807 | Laser Cut | TRUE | FALSE | 8 | each | Custom | n/a |  |  | 50.49 | 50.49 | Make from McMaster-Carr PN 8573K35
23 | Rod, Threaded, 0.375 x 16, 7 in L | FALSE | 0044806 | COTS | FALSE | FALSE | 1 | box (5) | McMaster-Carr | 91565A650 | FALSE |  | 8.62 | 8.62 | Steel
24 | Roller, Drive, 1/2" ID, 1" OD | FALSE | 0044911 | COTS | FALSE | FALSE | 3 | each | McMaster-Carr | 2473K290 | FALSE |  | 24.64 | 73.92 | Steel/rubber
25 | Roller, PVC | FALSE | 0044813 | COTS | FALSE | FALSE | 4 | each | McMaster-Carr | 2297T150 | FALSE |  | 8.44 | 33.76 | Steel/PVC
26 | Set-Screw, M4 x 8 mm, Flat Point | FALSE | 0044925 | COTS | FALSE | FALSE | 12 | box (25) | McMaster-Carr | 92605A113 | FALSE |  | 3.64 | 3.64 | 18-8
27 | Shaft, 6 mm x 130mm | FALSE |  | COTS | FALSE | FALSE | 2 | each | Misumi | SSFHRW6-130.0-M3-N3-WFC5-J50-V50-W5 | FALSE |  | 23.78 | 47.56 | 304 | See alternate configuration here
28 | Shaft, 9 mm D, 150 mm L | FALSE | 0044811 | Bandsaw | TRUE | FALSE | 2 | each | Custom | n/a |  |  | 1.63 | 3.26 | Make from McMaster-Carr PN 4634T35 (1ft)
29 | Shaft, Hollow, 0.5 in OD, 0.402 in ID, 5.5 in L | FALSE |  | Bandsaw | TRUE | FALSE | 1 | each | Custom | n/a |  |  | 5 | 5 | Make from McMaster-Carr PN 9056K65 (6 in)
30 | Shaft, Hollow, 1.25 in OD, 0.75 in ID, 5.25 in L | FALSE |  | Bandsaw | TRUE | FALSE | 1 | each | Custom | n/a |  |  | 10.53 | 10.53 | Make from McMaster-Carr PN 1830T199 (1 ft)
31 | Spacer, Hollow, 0.875 in OD, 0.625 in ID, 1 in L | FALSE |  | Bandsaw | TRUE | FALSE | 2 | each | Custom | n/a |  |  | 7.17 | 7.17 | Make from McMaster-Carr PN 8627K229 (1 ft)
32 | Spacer, Hollow, 0.875 in OD, 0.625 in ID, 1.5 in L | FALSE |  | Bandsaw | TRUE | FALSE | 2 | each | Custom | n/a |  |  | 0 | 0 | Make from McMaster-Carr PN 8627K229 (1 ft) | Can be made from 1" spacer raw material
33 | Spacer, Top, Pass Through Conveyor | FALSE |  | Laser Cut | TRUE | FALSE | 4 | each | Custom | n/a |  |  | 0 | 0 | 1/4" Acrylic Sheet
34 | Support, Center Rails, Architectural AL U Channel | FALSE |  | Bandsaw/Drill Press | TRUE | TRUE | 2 | each | Custom | 4592T140 | FALSE |  | 33.6 | 67.2 | Make from McMaster-Carr PN 4592T140
35 | T-Slotted Framing, Antislip Leveling Mount for 1" High Single Rail | FALSE | 0044910 | COTS | FALSE | FALSE | 2 | each | McMaster-Carr | 47065T341 | FALSE |  | 6.19 | 12.38 | n/a
36 | T-Slotted Framing, Black Corner Bracket, 1" Long, for 1" High Rail | FALSE | 0044794/0044809 | COTS | FALSE | FALSE | 41 | each | McMaster-Carr | 47065T831 | FALSE |  | 5.6 | 229.6 | Aluminum
37 | T-Slotted Framing, Black Corner Surface Bracket for 1" High Single Rail | FALSE | 0044904 | COTS | FALSE | FALSE | 4 | each | McMaster-Carr | 47065T317 | FALSE |  | 12.04 | 48.16 | Aluminum
38 | T-Slotted Framing, End-Feed Nut with Flanged-Button Head, 1/4"-20 Thread Size | FALSE |  | COTS | FALSE | FALSE | 20 | box (4) | McMaster-Carr | 47065T142 | FALSE |  | 2.3 | 11.5 | Steel
39 | T-Slotted Framing, End-Feed Single Nut with Button Head 1/4"-20 Thread Size | FALSE |  | COTS | FALSE | FALSE | 46 | box (4) | McMaster-Carr | 47065T139 | FALSE |  | 1.85 | 22.2 | Steel
40 | T-Slotted Framing, End-Feed Single Nut, 1/4"-20 Thread | FALSE | 0044900 | COTS | FALSE | FALSE | 12 | box (25) | McMaster-Carr | 47065T905 | FALSE |  | 5.62 | 5.62 | Steel
41 | T-Slotted Framing, Single Four Slot Rail, Black, 1" High x 1" Wide, Solid, 12 in | FALSE |  | COTS | FALSE | FALSE | 3 | each | McMaster-Carr | 47065T503 | FALSE |  | 6.73 | 20.19 | Aluminum
42 | T-Slotted Framing, Single Four Slot Rail, Black, 1" High x 1" Wide, Solid, 24 in | FALSE | 0044909 | COTS | FALSE | FALSE | 2 | each | McMaster-Carr | 47065T503 | TRUE | ok MCM same | 11.05 | 22.1 | Aluminum
43 | T-Slotted Framing, Single Four Slot Rail, Black, 1" High x 1" Wide, Solid, 48 in | FALSE |  | COTS | FALSE | FALSE | 4 | each | McMaster-Carr | 47065T503 | TRUE | ok MCM same | 19.68 | 78.72 | Aluminum
44 | T-Slotted Framing, Single Four Slot Rail, Black, 1" High x 1" Wide, Solid, Cut to 43 in | FALSE | 0044914 | COTS | FALSE | FALSE | 2 | each | McMaster-Carr | 47065T807 | FALSE | ok MCM same | 22.79 | 45.58 | Aluminum
45 | T-Slotted Framing, Single Four Slot Rail, Black, 1" High x 1" Wide, Solid, Cut to 6 in | FALSE |  | COTS | FALSE | FALSE | 2 | each | McMaster-Carr | 47065T807 | TRUE | ok MCM same | 3.18 | 6.36 | Aluminum
46 | White polyurethene conveyor belt, 2 ply, .060" thick, 11.1' long, laced | FALSE |  | COTS | FALSE | FALSE | 1 | each | McMaster-Carr | 1382N467 | FALSE |  | 116 | 116 | PU | See alternate configuration here
47 | Mounted Linear Sleeve Bearing | FALSE | 0044864 | COTS | FALSE | FALSE | 2 | each | McMaster-Carr | 6374K126 | FALSE |  | 58 | 116 |  | 4-40 Bolts or Metric Equivalent (Diam < 0.125")
48 | 10-32 Rod End - Right Handed | FALSE | 0044868 | COTS | FALSE | FALSE | 2 | each | McMaster-Carr | 60645K11 | FALSE |  | 3.81 | 7.62
49 | 1" 80-20 Linear Slide | FALSE | 0044862 | COTS | FALSE | FALSE | 3 | each | McMaster-Carr | 5537T293 | FALSE |  | 29.44 | 88.32 |  | Need to replace M6 with longer bolt and nyloc (1/4-20 + Washer + Nyloc Nut
50 | Black Plastic Pull Handle, 4-1/2" Long for T-Slotted Framing | FALSE | 0044863 | COTS | FALSE | FALSE | 1 | each | McMaster-Carr | 47065T54 | FALSE |  | 7.52 | 7.52
51 | 80-20: 1 to 1.5" face mount bracket | FALSE | 0044690 | COTS | FALSE | FALSE | 4 | each | McMaster-Carr | 47065T298 | FALSE |  | 6.39 | 25.56
52 | Conveyor + Transfer Encl Asy | FALSE | 0044779 | ASY | FALSE | FALSE | 1 |  | - | - |  |  | 0 | 0
53 | Barrier Conveyor V4, Export 20200321 | FALSE | 0044803 | ASY | FALSE | FALSE | 1 |  | - | - |  |  | 0 | 0 | -
54 | Chamber Assembly | FALSE | 0044844 | ASY | FALSE | FALSE | 1 |  | - | - |  |  | 0 | 0 | ¦SB044686-01 ¦Food Zone Direct (SB044686-01.1)
55 | Enclosure Frame Structure | FALSE | 0044845 | Extrusions (Various) | FALSE | FALSE | 1 |  | McMaster-Carr | Various | FALSE |  |  |  | 3' 1x2 80-20 Extrusion, Black | 4-40 Tap & Tap Drill Needed
56 | Enclosure.Panel.LHS | FALSE | 0044846 | Cut Acyrlic | FALSE | FALSE | 1 |  | Custom | - | TRUE |  |  |  | 1/8" Acrylic
57 | Enclosure.Panel.Asy.RHS | FALSE | 0044847 | ASY | FALSE | FALSE | 1 |  | - | - |  |  | 0 | 0
58 | Blower_97x33_9BMC | FALSE | 0044848 | Sanyo Denki | FALSE | FALSE | 1 | each | Octopart | 9BMC24P2G001 | FALSE |  | 46.5 | 46.5 | 9BMC24P2G001 Sanyo Denki
59 | Enclosure.Panel.RHS | FALSE | 0044849 | Cut Acrylic | FALSE | FALSE | 1 |  | Custom | - | TRUE |  |  |  | 1/4" Acrylic
60 | Fan Adapter | FALSE | 0044850 | FDM | FALSE | FALSE | 1 |  | Custom | - | TRUE
61 | Enclosure.Panel.TOP | FALSE | 0044852 | Cut Acrylic | FALSE | FALSE | 1 |  | Custom | - | TRUE |  |  |  | 1/8" Acrylic
62 | Customer Front Door Asy | FALSE | 0044853 | ASY | FALSE | FALSE | 1 |  | - | - |  |  | 0 | 0
63 | LINKAGE DOOR - COVID | FALSE | 0044854 | FDM | FALSE | FALSE | 1 |  | Custom | - | TRUE
64 | FRONT DOOR GLASS | FALSE | 0044855 | Cut Acrylic | FALSE | FALSE | 1 |  | Custom | - | TRUE |  |  |  | 1/4" Acrylic
65 | FRONT DOOR FRAME | FALSE | 0044856 | Extrusions (Various) | FALSE | FALSE | 1 |  | McMaster-Carr | Various | TRUE |  |  |  | 80-20, 10 Series (Black)
66 | Bottom Frame Bar - SB044777-01 | FALSE | 0044858 | Extrusions (Various) | FALSE | FALSE | 1 |  | McMaster-Carr | 47065T503 | TRUE |  |  |  | 80-20, 10 Series (Black), 1'
67 | REAR VERTICAL DOOR | FALSE | 0044859 | ASY | FALSE | FALSE | 1 |  | - | - | TRUE |  | 0 | 0
68 | Rail-to-Rail Hinge for 1" High Rail, Black | FALSE | 0044860 | COTS | FALSE | FALSE | 2 | each | McMaster-Carr | 47065T347 | FALSE |  | 10.87 | 21.74
69 | 18-8 Stainless Steel Thin Nylon-Insert Locknut 10-32 Thread Size | FALSE | 0044869 | COTS | FALSE | FALSE | 2 | box (50) | McMaster-Carr | 90101A225 | FALSE |  | 4.14 | 4.14
70 | 18-8 Stainless Steel Button Head Hex Drive Screw, 1/4"-20 Thread Size, 1-1/4" Long | FALSE | 0044870 | COTS | FALSE | FALSE | 6 | box (25) | McMaster-Carr | 92949A544 | FALSE |  | 5.48 | 5.48
71 | 18-8 Stainless Steel Washer for 1/4" Screw Size, 0.281" ID, 0.625" OD | FALSE | 0044871 | COTS | FALSE | FALSE | 6 | box (50) | McMaster-Carr | 92141A029 | FALSE |  | 3.47 | 3.47
72 | 18-8 Stainless Steel Nylon-Insert Locknut 1/4"-20 Thread Size | FALSE | 0044872 | COTS | FALSE | FALSE | 6 | box (50) | McMaster-Carr | 91831A029 | FALSE |  | 4.51 | 4.51
74 | Assy, Pulley, Top Side, Pass Through Conveyor | FALSE | 0044919 | ASY | FALSE | FALSE | 2 |  | - | - |  |  | 0 | 0
75 | Thin 1.5-1" adapter (8020 Adapter) | FALSE | 0044957 | COTS | FALSE | FALSE | 2 | each | www.8020.net | https://8020.net/4509.html | FALSE
76 | Black Gusset Bracket 3" Long for 1-1/2" High Rail T-Slotted Framing | FALSE | 0044958 | COTS | FALSE | FALSE | 14 | each | McMaster-Carr | 47065T798 | FALSE |  | 13.89 | 194.46
77 | T-Slotted Framing Black Surface Bracket, 6" Long for 1-1/2" High Single Rail | FALSE | 0044959 | COTS | FALSE | FALSE | 2 | each | McMaster-Carr | 47065T314 | FALSE |  | 11.06 | 22.12
78 | PHMS 8-32 x 1" Passivated 18-8 Stainless Steel Pan Head Phillips Screw 8-32 Thread, 1-3/4" Long | FALSE | 0044960 | COTS | FALSE | FALSE | 2 | box (50) | McMaster-Carr | 91772A204 | FALSE |  | 7.68 | 7.68
79 | Low-Strength Steel Nylon-Insert Locknut, Zinc Plated, 8-32 Thread Size | FALSE | 0044961 | COTS | FALSE | FALSE | 6 | box (100) | McMaster-Carr | 90631A009 | FALSE |  | 3.16 | 3.16
80 | PHMS 8-32 x 3/4" Passivated 18-8 Stainless Steel Pan Head Phillips Screw, 8-32 Thread, 3/4" Long | FALSE | 0044962 | COTS | FALSE | FALSE | 4 | box (100) | McMaster-Carr | 91772A197 | FALSE |  | 9.16 | 9.16
81 | 10-32 x 1" External Hex Bolt, SS18-8 | FALSE | 0044964 | COTS | FALSE | FALSE | 2 | box (50) | McMaster-Carr | 92314A833 | FALSE |  | 11.53 | 11.53
82 | 18-8 Stainless Steel Washer for Number 10 Screw Size, 0.203" ID, 0.438" OD | FALSE | 0044965 | COTS | FALSE | FALSE | 4 | box (100) | McMaster-Carr | 92141A011 | FALSE |  | 2.4 | 2.4
83 | PHMS 4-40 x 1/2", Passivated 18-8 Stainless Steel Pan Head Phillips Screw 4-40 Thread, 1/2" Long | FALSE | 0044969 | COTS | FALSE | FALSE | 8 |  | McMaster-Carr | 91772A110 | FALSE
84 | Creator Grab ’N Go Transfer Chamber Top Level Asy | FALSE | RT044383-01 | ASY | FALSE | FALSE | 1 |  | - | - |  |  | 0 | 0
85 | Link for Linear Push Rod Asy | FALSE | SB044384-01 | FDM | FALSE | FALSE | 1 |  | Custom | - | TRUE
86 | Transfer Chamber OuterFrame+Acrylic | FALSE | SB044598-01 | ASY | FALSE | FALSE | 1 |  | - | - |  |  | 0 | 0
87 | Full Vert Acrylic Panel | FALSE | SB044599-01 | Cut Acrylic | FALSE | FALSE | 1 |  | Custom | - | TRUE |  |  |  | 3/8" Acrylic Sheet
88 | Door-Side Acrylic Panel | FALSE | SB044600-01 | Cut Acrylic | FALSE | FALSE | 1 |  | Custom | - | TRUE |  |  |  | 3/8" Acrylic Sheet
89 | Full Width Horizontal Panel | FALSE | SB044601-01 | Cut Acrylic | FALSE | FALSE | 1 |  | Custom | - | TRUE |  |  |  | 3/8" Acrylic Sheet
90 | FrameMembers_8020 | FALSE | SB044680-01 | ASY-8020 Frame | FALSE | FALSE | 1 |  | McMaster-Carr | Various |  |  | 0 | 0 | 1.5" 80-20 Extrusions, Black, Various
91 | Rear Vertical Door Acrylic Panel | FALSE | SB044861-01 | Cut Acrylic | FALSE | FALSE | 1 |  | Custom | - | TRUE |  |  |  | 3/8" Acrylic Sheet
92 | Linear Push Rod Asy | FALSE | SB044865-01 | ASY | FALSE | FALSE | 1 |  | - | - |  |  | 0 | 0
93 | Linear Push Rod | FALSE | SB044866-01 | Cut & Tap | FALSE | FALSE | 1 | each | McMaster-Carr | 8934K31 | FALSE |  | 69.52 |  | 304 SS, 6' Length | 10-32 Tap Required
94 | BARRIER BAFFLE RHS | FALSE | SB044873-01 | FDM | FALSE | FALSE | 1 |  | Custom | - | TRUE
95 | BARRIER BAFFLE LHS | FALSE | SB044874-01 | FDM | FALSE | FALSE | 1 |  | Custom | - | TRUE
96 | Enclosure Panel Bottom | FALSE | SB044875-01 | Cut Acrylic | FALSE | FALSE | 1 |  | Custom | - | TRUE |  |  |  | 1/8" Acrylic
97 | 5/16 Washer for Soft Material | FALSE | 0044972 | COTS | FALSE | FALSE | 77 | box (10) | McMaster-Carr | 92217A495 |  |  | 6.1 | 48.8
98 | T-Slotted Framing Drop-in Nut with Spring Tab, 5/16"-18 Thread Size | FALSE | 0044973 | COTS | FALSE | FALSE | 77 | each | McMaster-Carr | 47065T229 |  |  | 1.58 | 121.66
99 | 1/4" Screw Size, Regular ASME Designation | FALSE | 0044974 | COTS | FALSE | FALSE | 37 | box (10) | McMaster-Carr | 92217A475 |  |  | 5 | 20
100 | T-Slotted Framing End-Feed Spring Tab Nut, 1/4"-20 Thread Size | FALSE | 0044975 | COTS | FALSE | FALSE | 37 | each | McMaster-Carr | 47065T383 |  |  | 1.51 | 55.87

## Processes & Tools
|  | Easy | Good | Manual | Notes
Process | Cutting 80-20 | Chop-Saw | Band Saw + Acrylic Drill Bits | Hacksaw + Acrylic Drill Bits | Use Acrylic Drill bits to reduce likelihood of cracking; alt is make from PolyCarbonate - check with vendor before laser cutting.
| Acyrlic | Laser | Tablesaw | Jigsaw / Hacksaw | Beware of stress-concentrations when cutting
| Chopping Metal Shat + Tap | Lathe + Tap | Saw + Drill/Tap
Specific Tools | Imperial Allen Key Set
10-32 Tap & Tap-Drill
4-40 Tap & Tap-Drill
1/4 - 20 Tap & Tap-Drill
M5x0.8 Tap & Tap-Drill
Small Diam Wrench Set (Imperial)
If modifying stock belt: Belt lacing kit -> see alternative parts
Fabrication Vendors: | Laser Cutting Acrylic | Lasercut.com | Ponoko
| FDM | 3DHubs.com
80-20 Extrusion Stock Recommendations
|  | McMaster Carr SKU | 6" QTY | 1' QTY | 2' QTY | 3'QTY | 4' QTY | 8' QTY
Extrusion Stock | 1x1" Black Anodized 80-20 | 47065T503 | 2 | 8 | 10 | 0 | 6
| 1.5x1.5" Black Anodized 80-20 | 47065T507 |  | 1 | 3 | 2 |  | 4
| 2x1" Black Anodized 80-20 | 47065T495 |  |  | 2
| 3x1.5" Black Anodized 80-20 | 47065T882 | [5 empty] | 2
80-20 Cuts (Unless specified on BOM)
Cuts for SB04485-01 |  |  | Length (inches) | QTY
Front Verticals | 1x1" Black Anodized 80-20 | 47065T503 | 18.39 | 2
Rear Verticals | 1x1" Black Anodized 80-20 | 47065T503 | 17.41 | 2
Cross Beams | 1x1" Black Anodized 80-20 | 47065T503 | 10.04 | 2
Longitudinal Beams | 1x1" Black Anodized 80-20 | 47065T503 | 22 | 2
Longitudinal Bushing Mount | 2x1" Black Anodized 80-20 | 47065T495 | 22 | 1
Rear Verticals | 1.5x1.5" Black Anodized 80-20 | 47065T507 | 36 | 2
Cross Beam (Rear) | 1.5x1.5" Black Anodized 80-20 | 47065T507 | 9.49 | 1
Cuts for 044856 |  |  | Length (inches) | QTY
Top Horizontal | 1x1" Black Anodized 80-20 | 47065T503 | 7.89 | 1
Bottom Horizontal | 1x1" Black Anodized 80-20 | 47065T503 | 9.89 | 1
Verticals | 1x1" Black Anodized 80-20 | 47065T503 | 15.4 | 2
Cuts for 044777 |  |  | Length (inches) | QTY
Horizontal | 1x1" Black Anodized 80-20 | 47065T503 | 12 | 1
Cuts for SB044680-01 |  |  | Length (inches) | QTY
Horizontal Ext Frame | 1.5x1.5" Black Anodized 80-20 | 47065T507 | 75.12 | 2
Vertical Ext Frame Bottom | 1.5x1.5" Black Anodized 80-20 | 47065T507 | 81 | 2
Vertical Ext Frame Top | 1.5x1.5" Black Anodized 80-20 | 47065T507 | 22.97 | 2
Horizontal Mid Span | 3x1.5" Black Anodized 80-20 | 47065T882 | 75.12 | 1
Vertical Support Bottom | 3x1.5" Black Anodized 80-20 | 47065T882 | 81 | 1
Cross Member | 1.5x1.5" Black Anodized 80-20 | 47065T507 | 23.82 | 1

## Fan Wiring Diagram
Fan Control Wiring Diagram | Connector Image

## Alternative Parts
Alternative Parts
Conveyor Top Drive Pulley Shaft
Use this alteration to decrease cost and lead time of the top drive pulley shaft
Find Number | Part Name and Description | Part Number | Fab Method | Cut | Drill | Qty | UoM | Vendor | Vendor P/N | Cost | Ext. Cost | Material | Notes
Existing Part(s)
27 | Shaft, 6 mm x 130mm |  | COTS | TRUE | FALSE | 2 | each | Misumi | SSFHRW6-130.0-M3-N3-WFC5-J50-V50-W5 | 23.78 | 47.56 | 304
14 | FHS, M3 x 8 mm, 18-8 | 0044920 | COTS | FALSE | FALSE | 4 | box (100) | McMaster-Carr | 92010A118 | 4.57 | 4.57 | 18-8
Alternative Part(s)
n/a | 6mm D, 1' L Tight-Tolerance 12L14 Carbon Steel Rod | n/a | COTS | TRUE | FALSE | 1 | each | McMaster-Carr | 5544T252 | 3.3 | 3.3 | 12L14 | Cut to 2x 130 mm
Conveyor Belt
Use this alteration to decrease lead time of the conveyor belt. Requires cutting 6 in belt to 5 in and splicing two belts together.
Find Number | Part Name and Description | Part Number | Fab Method | Cut | Drill | Qty | UoM | Vendor | Vendor P/N | Cost | Ext. Cost | Material | Notes
Existing Part(s)
46 | White polyurethene conveyor belt, 2 ply, .060" thick, 11.1' long, laced |  | COTS | FALSE | FALSE | 1 | each | McMaster-Carr | 1382N467 | 116 | 116 | PU
Alternative Part(s)
n/a | 6" Wide Belt for 3 Feet Long Ready-to-Run Mini Belt Conveyor | n/a | COTS | TRUE | FALSE | 2 | each | McMaster-Carr | 5734K914 | 143.44 | 286.88 | PU
n/a | Vise-Mount Lacer for Quick-Install Hook Lacing for Lace #'s 25, 25Ll, 25Lp, 7" Working Width | n/a | COTS | FALSE | FALSE | 1 | each | McMaster-Carr | 6139K6 | 142 | 142 | Steel
n/a | Quick-Install Cardboard Sheet Hook Lacing | n/a | COTS | FALSE | FALSE | 2 | box (48) | McMaster-Carr | 6123K31 | 112.51 | 112.51 | SST316